## Sheet1
Connor Solutions Ltd - Capabilities
CAPABILITY/TECHNOLOGY | EQUIPMENT - MAKE AND MODEL | COMPONENTS PER HOUR (CPH) | PANEL DIMENSIONS | COMPONENT SPEC
SURFACE MOUNT ASSEMBLY
Automatic Board Loader | JOT, Nutek, Cooper Rason
Screen Printer | DEK 265 GS (X2) and DEK Horizon - Capable of printing glue
High Speed Placement | Fuji NXT, 1 line of 4xM3, 2xM6 and 1 line of 4xM3, 4xM6 modules with changeable head configurations | H12 Head - 14K, H08 Head - 10K/9.4K, H04 Head - 6K/5.6K, H01 Head - 3.5K/3.2K | Min - 50mm (L) X 50mm (W) Max - 543mm (L) X 610mm (W) | Min - 0402 (14115) 0603 (0201) Max - 74 X 74 (32 X 180) Max Comp. Height - 25.4mm
Fine Pitch Placement | Fuji NXT, 1 line of 4xM3, 2xM6 and 1 line of 4xM3, 4xM6 modules with changeable head configurations
Soltec XPM 730 - 7 heat plus 3 cool
BTU VIP 98 - 7 heat plus 2 cool
Inspection | Mantis x10 scopes, Lynx System x40 digital scopes (x3), X-ray and Vision SWIFT inspection & measurement
AOI | Cyberoptics KS100 (x3)
THRU-HOLE ASSEMBLY
Automatic Axial Insertion | Universal S/H VCD - 6287A | 15000 | Max - 450mm (L) X 400mm (W) | Min - 0.400" (10mm) pitch Max - 0.800 (20mm) pitch (Body size dependant)
| Universal D/H VCD - 6292A | 32000 | Max - 450mm (L) X 400mm (W)
Automatic Radial Insertion | Universal Radial 5 - 6368D | 21000 | Max - 450mm (L) X 400mm (W) | 5.0mm and 7.5mm pitch devices
| Universal Radial 8 - 6380A | 16000 | Max - 450mm (L) X 400mm (W)
Automatic DIP Insertion | Universal DIP Inserter - 6778A | 4500 | Max - 450mm (L) X 400mm (W) | Min - 8 pin Max - 32 pin (0.300"(7.5mm)) pitch
Automatic Tag Insertion | Autosplice | 4000 | Max - 450mm (L) X 400mm (W)
| Harwin - 718 | 4000 | Max - 450mm (L) X 400mm (W)
Semi-Automatic Tag Insertion
Component Preparation
Automatic Cut and Preform | Various axial, radial, dip component cut and preform tools and equipment
Manual Cut and Preform | Customer specific tooling and presses
Wire Cut and Strip
Semi Automatic IC Programming | Dataman 48XP | Device Specific
Automatic Pin Extraction (Molex)
Flowline Assembly (manual placement) | 3 lines of 5 pre-wave and 8 post-wave operators
Lead Free Wave Solder Machine | Ersa Powerflow |  | 400mm (L) X 250mm (W) (If using standard carrier - bespoke solutions can be applied)
Tin/Lead Wave Solder Machine | Nousstar NS-TW-350 LFS
Selective Soldering | Ersa Versaflow Double Pot and Single Pot
Automatic/Semi Automatic Depanel | Maestro 4M
Semi Automatic Rivet Insertion | Avdel Electronic Hydra and Footpedal
FINAL ASSEMBLY - BOX BUILD
Product Housing/Encapsulation | Manually applied and robotically applied conformal coat capability. Also in house ability to encapsulate in resin.
Cable Harness Assembly | Some limited in-house capability. Mainly outsourced.
Full Box Build | Progressive assembly and cellular layouts
TEST
ICT | Teradyne Z1880 (x2) Z1885 | Up to 2000 node - board dependant
Full Functional Test Capability | National Instruments PXI LabVIEW platform multiple card based measurements available. Standard scopes, sig gen. Power supplies available.
Other | Checksum (x3) Tester
OTHER
Rework/Repair | Hakko Hot Air Repair Systems
PDR X410Vi focussed Infra Red rework system (BGA etc)
Potting | Meter mix Par3C controlled dispense potting machine
Cleaning | PBT Semi automatic 4 stage wash tank
Laser Etch | LET automation combi cell label/laser
Label Printing - Zebra etc | Z4M Plus, Z6M (x2), Z4M (x6)
Stores Kitting | Pick to work order. Low value items held lineside. Three vendor managed consigned inventory programmes.
MRP/ERP system | Epicor 9
Product Traceability | Epicor 9 / AS9100 & ISO 13485 approved
Packing | As required. Storage and logistics capability.